## Bill of Materials-ESP32
Description | Designator | Quantity | Manufacturer_Name | Manufacturer_Part_Number | Comment | Footprint
CAP CER 0.1UF 50V X7R 0402 SMD | C1, C3, C7, C8, C9, C10, C11, C12, C13, C15, C17 | 11 |  |  | 100n | CAPC1005X55N
16V 4.7uF X5R 卤20% 0402 Multilayer Ceramic Capacitors MLCC - SMD/SMT ROHS | C2, C4 | 2 |  |  | 4.7U | CAPC1005X70N
CL05A106MP8NUB8-CAP CER 10UF 10V X5R 0402 SMD, CAP CER 10UF 10V X5R 0402 SMD | C5, C6, C14 | 3 |  |  | 10u | CAPC1005X90N
35V 1uF X5R 卤10% 0402 Multilayer Ceramic Capacitors MLCC - SMD/SMT ROHS | C16 | 1 |  |  | 1UF | CAPC1005X65N
LED, GREEN, 60MCD, 573NM, 0402; LED Colour:Green; LED Mounting:SMD; Forward Current If:20mA; Forward Voltage:2V; Wavelength Typ:573nm; Luminous Intensity:60mcd; Viewing Angle:120Â°; Lens Shape:Rectangular; Product Range:WL-SMCC Series; Automotive Qualific | D1, D2 | 2 |  |  | WL-SMCC_0402 | WL-SMCC_0402
TVS DIODE 12VC 3A SOD882 / ESD Suppressor TVS Bi-Dir 5.3V Automotive 2-Pin SOD-882 T/R | D3, D4, D5, D6, D7, D8 | 6 | Littelfuse Inc | AQ3045-01ETG | AQ3045-01ETG | TVS_SOD882_LTF
USB Connector, 16 Contact(s), Female, Right Angle, Surface Mount Terminal, Locking, Receptacle | J1, J4 | 2 |  |  | USBC-2171790001 | USBC-2171790001
KK 254 Breakaway Header, Vertical, 24 Circuits, 0.38µm Gold (Au) Plating, Mating Pin Length 7.49mm, Bag | J2, J3 | 2 |  |  | 22284245 | CONN_SD-42375-001_M295_24_MOL
Pin Header, Board-to-Board, 1.27 mm, 1 Rows, 2 Contacts, Through Hole Straight, FTS Series | J5 | 1 |  |  | SAMTEC-FTS-102-01-X-SJ | SAMTEC-FTS-102-01-X-S
SAMTEC-FTS-103-01-X-S Connector Header Surface Mount 3 position 0.050 (1.27mm) | J6 | 1 |  |  | SAMTEC-FTS-103-01-X-S | SAMTEC-FTS-103-01-X-S
Jumper (Busbar), Jumper Socket, Pin Hdrs; ¦Harwin M50-1920005 | LINK1, LINK2 | 2 |  |  | Connector header
TRANS NPN 25V 1.5A SOT23-3 / Bipolar (BJT) Transistor NPN 25 V 1.5 A 100MHz 300 mW Surface Mount SOT-23-3 | Q1, Q2 | 2 |  |  | SS8050-G | TRANS_SS8050-G
0 Ohms Jumper 0.063W, 1/16W Chip Resistor 0402 (1005 Metric) Moisture Resistant Thick Film RC0402JR-070RL | R1, R2, R3, R10, R16, R17, R23, R24, R25, R26 | 10 |  |  | 0R | RESC1005X40
1 kOhms Â±1% 0.063W, 1/16W Chip Resistor 0402 (1005 Metric) Moisture Resistant Thick Film | R4, R5 | 2 |  |  | 1K | RESC1005X40N
5.1 kOhms ±1% 0.063W, 1/16W Chip Resistor 0402 (1005 Metric) Automotive AEC-Q200, Moisture Resistant Thick Film | R6, R7, R14, R15 | 4 |  |  | AC0402FR-075K1L | 5k1
62.5mW Thick Film Resistors 50V ±100ppm/℃ ±1% 27Ω 0402 Chip Resistor - Surface Mount ROHS | R8, R9, R18, R20 | 4 | Yageo | RC0402FR-0727RL | 27R | RES_RC0402_YAG
4.7 kOhms ±1% 0.063W, 1/16W Chip Resistor 0402 (1005 Metric) Moisture Resistant Thick Film | R11 | 1 |  |  | 4K7 | RESC1005X40 - duplicate
Res Thick Film 0402 10K Ohm 1% 0.063W(1/16W) ±100ppm/C Pad SMD T/R Automotive AEC-Q200 | R12, R13, R19, R21, R22 | 5 |  |  | 10K | RESC1005X37N
1.5-A, 20-V, low-dropout voltage regulator with reverse current & reverse voltage protection | U1 | 1 |  |  | TL1963A-33DCYR | VREG_TL1963A-33DCYR
IC USB SERIAL FULL UART 20QFN | U2 | 1 |  |  | FT231XQ-R | QFN50P400X400X80-21N
ESP32-S3-MINI-1-N8 RF TXRX MOD BT WIFI PCB TH SMD | U3 | 1 |  |  | ESP32-S3-MINI-1-N8 | ESP32-S3-MINI-1-N8
Switch Tactile N.O SPST Round Button Gull Wing 0.05A 12VDC 100000Cycle 1.57N SMD T/R | U4, U5 | 2 | C&K Components | PTS645SM43SMTR92LFS | PTS645SM43SMTR92LFS | SWITCH_43SMTR92LFS